## Sheet1
Al 6061 Material Properties |  |  |  | Load, load location, and Span
Y | 37000 | psi |  | P | 2.6 | lbs |  |  |  |  | Boundary Conditions |  | Correct C1 | C2 already correct
E | 10600000 | psi |  | L_P | 18 | in |  |  |  |  | v(x=0)=0 | v(x=L)=0 | C1 (radians) | C2 (in)
|  |  |  | L | 36 | in |  |  |  |  | 0 | 5.8593 | -0.16276 | 0
| Rectangular Cross-section |  |  |  | Statics |  | Stress Analysis |  |  | Deformation Analysis
x | h(x) | b(x) | Iz(x) | S(x) | Vy(x) | Mz(x) | 𝛔_vm | FOS | Target FOS | v''=Mz/(E*Iz) | v' = int(v'') | v = int(v') | v' = int(v'')+C1 | v = int(v')+C1*x+C2
(in) | (in) | (in) | (in^4) | (in^3) | (lb) | (lb-in) | (psi) | (--) | (--) | (1/in) | (rads) | (in) | (rads) | (in)
0 | 0.125 | 0.75 | 0.00012207 | 0.0019531 | 1.3 | 0 | 0 | #DIV/0! | 1.5 | 0 | 0 | 0 | -0.16276 | 0
0.25 | 0.125 | 0.75 | 0.00012207 | 0.0019531 | 1.3 | 0.325 | 166.4 | 222.3558 | 1.5 | 0.00025117 | 3.1396e-05 | 3.9245e-06 | -0.16273 | -0.040686
0.5 | 0.125 | 0.75 | 0.00012207 | 0.0019531 | 1.3 | 0.65 | 332.8 | 111.1779 | 1.5 | 0.00050234 | 0.00012558 | 2.3547e-05 | -0.16263 | -0.081355
0.75 | 0.125 | 0.75 | 0.00012207 | 0.0019531 | 1.3 | 0.975 | 499.2 | 74.1186 | 1.5 | 0.00075351 | 0.00028257 | 7.4566e-05 | -0.16248 | -0.12199
1 | 0.125 | 0.75 | 0.00012207 | 0.0019531 | 1.3 | 1.3 | 665.6 | 55.5889 | 1.5 | 0.0010047 | 0.00050234 | 0.00017268 | -0.16226 | -0.16259
1.25 | 0.125 | 0.75 | 0.00012207 | 0.0019531 | 1.3 | 1.625 | 832 | 44.4712 | 1.5 | 0.0012558 | 0.00078491 | 0.00033358 | -0.16197 | -0.20311
1.5 | 0.125 | 0.75 | 0.00012207 | 0.0019531 | 1.3 | 1.95 | 998.4 | 37.0593 | 1.5 | 0.001507 | 0.0011303 | 0.00057298 | -0.16163 | -0.24356
1.75 | 0.125 | 0.75 | 0.00012207 | 0.0019531 | 1.3 | 2.275 | 1164.8 | 31.7651 | 1.5 | 0.0017582 | 0.0015384 | 0.00090657 | -0.16122 | -0.28392
2 | 0.125 | 0.75 | 0.00012207 | 0.0019531 | 1.3 | 2.6 | 1331.2 | 27.7945 | 1.5 | 0.0020094 | 0.0020094 | 0.00135 | -0.16075 | -0.32417
2.25 | 0.125 | 0.75 | 0.00012207 | 0.0019531 | 1.3 | 2.925 | 1497.6 | 24.7062 | 1.5 | 0.0022605 | 0.0025431 | 0.0019191 | -0.16021 | -0.36429
2.5 | 0.125 | 0.75 | 0.00012207 | 0.0019531 | 1.3 | 3.25 | 1664 | 22.2356 | 1.5 | 0.0025117 | 0.0031396 | 0.0026294 | -0.15962 | -0.40427
2.75 | 0.125 | 0.75 | 0.00012207 | 0.0019531 | 1.3 | 3.575 | 1830.4 | 20.2142 | 1.5 | 0.0027629 | 0.0037989 | 0.0034968 | -0.15896 | -0.44409
3 | 0.125 | 0.75 | 0.00012207 | 0.0019531 | 1.3 | 3.9 | 1996.8 | 18.5296 | 1.5 | 0.003014 | 0.0045211 | 0.0045368 | -0.15824 | -0.48374
3.25 | 0.125 | 0.75 | 0.00012207 | 0.0019531 | 1.3 | 4.225 | 2163.2 | 17.1043 | 1.5 | 0.0032652 | 0.005306 | 0.0057651 | -0.15745 | -0.5232
3.5 | 0.125 | 0.75 | 0.00012207 | 0.0019531 | 1.3 | 4.55 | 2329.6 | 15.8826 | 1.5 | 0.0035164 | 0.0061537 | 0.0071976 | -0.1566 | -0.56246
3.75 | 0.125 | 0.75 | 0.00012207 | 0.0019531 | 1.3 | 4.875 | 2496 | 14.8237 | 1.5 | 0.0037675 | 0.0070642 | 0.0088498 | -0.15569 | -0.60149
4 | 0.125 | 0.75 | 0.00012207 | 0.0019531 | 1.3 | 5.2 | 2662.4 | 13.8972 | 1.5 | 0.0040187 | 0.0080374 | 0.010738 | -0.15472 | -0.64029
4.25 | 0.125 | 0.75 | 0.00012207 | 0.0019531 | 1.3 | 5.525 | 2828.8 | 13.0798 | 1.5 | 0.0042699 | 0.0090735 | 0.012876 | -0.15368 | -0.67885
4.5 | 0.125 | 0.75 | 0.00012207 | 0.0019531 | 1.3 | 5.85 | 2995.2 | 12.3531 | 1.5 | 0.0045211 | 0.010172 | 0.015282 | -0.15259 | -0.71713
4.75 | 0.125 | 0.75 | 0.00012207 | 0.0019531 | 1.3 | 6.175 | 3161.6 | 11.7029 | 1.5 | 0.0047722 | 0.011334 | 0.01797 | -0.15142 | -0.75513
5 | 0.125 | 0.75 | 0.00012207 | 0.0019531 | 1.3 | 6.5 | 3328 | 11.1178 | 1.5 | 0.0050234 | 0.012558 | 0.020957 | -0.1502 | -0.79283
5.25 | 0.125 | 0.75 | 0.00012207 | 0.0019531 | 1.3 | 6.825 | 3494.4 | 10.5884 | 1.5 | 0.0052746 | 0.013846 | 0.024258 | -0.14891 | -0.83022
5.5 | 0.125 | 0.75 | 0.00012207 | 0.0019531 | 1.3 | 7.15 | 3660.8 | 10.1071 | 1.5 | 0.0055257 | 0.015196 | 0.027888 | -0.14756 | -0.86728
5.75 | 0.125 | 0.75 | 0.00012207 | 0.0019531 | 1.3 | 7.475 | 3827.2 | 9.6676 | 1.5 | 0.0057769 | 0.016609 | 0.031863 | -0.14615 | -0.904
6 | 0.125 | 0.75 | 0.00012207 | 0.0019531 | 1.3 | 7.8 | 3993.6 | 9.2648 | 1.5 | 0.0060281 | 0.018084 | 0.0362 | -0.14467 | -0.94035
6.25 | 0.125 | 0.75 | 0.00012207 | 0.0019531 | 1.3 | 8.125 | 4160 | 8.8942 | 1.5 | 0.0062792 | 0.019623 | 0.040913 | -0.14314 | -0.97632
6.5 | 0.125 | 0.75 | 0.00012207 | 0.0019531 | 1.3 | 8.45 | 4326.4 | 8.5521 | 1.5 | 0.0065304 | 0.021224 | 0.046019 | -0.14153 | -1.0119
6.75 | 0.125 | 0.75 | 0.00012207 | 0.0019531 | 1.3 | 8.775 | 4492.8 | 8.2354 | 1.5 | 0.0067816 | 0.022888 | 0.051533 | -0.13987 | -1.0471
7 | 0.125 | 0.75 | 0.00012207 | 0.0019531 | 1.3 | 9.1 | 4659.2 | 7.9413 | 1.5 | 0.0070328 | 0.024615 | 0.057471 | -0.13814 | -1.0818
7.25 | 0.125 | 0.75 | 0.00012207 | 0.0019531 | 1.3 | 9.425 | 4825.6 | 7.6674 | 1.5 | 0.0072839 | 0.026404 | 0.063848 | -0.13635 | -1.1161
7.5 | 0.125 | 0.75 | 0.00012207 | 0.0019531 | 1.3 | 9.75 | 4992 | 7.4119 | 1.5 | 0.0075351 | 0.028257 | 0.070681 | -0.1345 | -1.15
7.75 | 0.125 | 0.75 | 0.00012207 | 0.0019531 | 1.3 | 10.075 | 5158.4 | 7.1728 | 1.5 | 0.0077863 | 0.030172 | 0.077984 | -0.13259 | -1.1834
8 | 0.125 | 0.75 | 0.00012207 | 0.0019531 | 1.3 | 10.4 | 5324.8 | 6.9486 | 1.5 | 0.0080374 | 0.03215 | 0.085774 | -0.13061 | -1.2163
8.25 | 0.125 | 0.75 | 0.00012207 | 0.0019531 | 1.3 | 10.725 | 5491.2 | 6.7381 | 1.5 | 0.0082886 | 0.03419 | 0.094067 | -0.12857 | -1.2487
8.5 | 0.125 | 0.75 | 0.00012207 | 0.0019531 | 1.3 | 11.05 | 5657.6 | 6.5399 | 1.5 | 0.0085398 | 0.036294 | 0.10288 | -0.12646 | -1.2806
8.75 | 0.125 | 0.75 | 0.00012207 | 0.0019531 | 1.3 | 11.375 | 5824 | 6.353 | 1.5 | 0.0087909 | 0.03846 | 0.11222 | -0.1243 | -1.3119
9 | 0.125 | 0.75 | 0.00012207 | 0.0019531 | 1.3 | 11.7 | 5990.4 | 6.1765 | 1.5 | 0.0090421 | 0.04069 | 0.12212 | -0.12207 | -1.3427
9.25 | 0.125 | 0.75 | 0.00012207 | 0.0019531 | 1.3 | 12.025 | 6156.8 | 6.0096 | 1.5 | 0.0092933 | 0.042981 | 0.13257 | -0.11978 | -1.3729
9.5 | 0.125 | 0.75 | 0.00012207 | 0.0019531 | 1.3 | 12.35 | 6323.2 | 5.8515 | 1.5 | 0.0095445 | 0.045336 | 0.14361 | -0.11742 | -1.4026
9.75 | 0.125 | 0.75 | 0.00012207 | 0.0019531 | 1.3 | 12.675 | 6489.6 | 5.7014 | 1.5 | 0.0097956 | 0.047754 | 0.15525 | -0.115 | -1.4316
10 | 0.125 | 0.75 | 0.00012207 | 0.0019531 | 1.3 | 13 | 6656 | 5.5589 | 1.5 | 0.010047 | 0.050234 | 0.1675 | -0.11252 | -1.4601
10.25 | 0.125 | 0.75 | 0.00012207 | 0.0019531 | 1.3 | 13.325 | 6822.4 | 5.4233 | 1.5 | 0.010298 | 0.052777 | 0.18038 | -0.10998 | -1.4879
10.5 | 0.125 | 0.75 | 0.00012207 | 0.0019531 | 1.3 | 13.65 | 6988.8 | 5.2942 | 1.5 | 0.010549 | 0.055383 | 0.1939 | -0.10738 | -1.5151
10.75 | 0.125 | 0.75 | 0.00012207 | 0.0019531 | 1.3 | 13.975 | 7155.2 | 5.1711 | 1.5 | 0.0108 | 0.058052 | 0.20807 | -0.10471 | -1.5416
11 | 0.125 | 0.75 | 0.00012207 | 0.0019531 | 1.3 | 14.3 | 7321.6 | 5.0535 | 1.5 | 0.011051 | 0.060783 | 0.22293 | -0.10197 | -1.5674
11.25 | 0.125 | 0.75 | 0.00012207 | 0.0019531 | 1.3 | 14.625 | 7488 | 4.9412 | 1.5 | 0.011303 | 0.063577 | 0.23847 | -0.099181 | -1.5926
11.5 | 0.125 | 0.75 | 0.00012207 | 0.0019531 | 1.3 | 14.95 | 7654.4 | 4.8338 | 1.5 | 0.011554 | 0.066434 | 0.25473 | -0.096324 | -1.617
11.75 | 0.125 | 0.75 | 0.00012207 | 0.0019531 | 1.3 | 15.275 | 7820.8 | 4.731 | 1.5 | 0.011805 | 0.069354 | 0.2717 | -0.093404 | -1.6407
12 | 0.125 | 0.75 | 0.00012207 | 0.0019531 | 1.3 | 15.6 | 7987.2 | 4.6324 | 1.5 | 0.012056 | 0.072337 | 0.28941 | -0.090421 | -1.6637
12.25 | 0.125 | 0.75 | 0.00012207 | 0.0019531 | 1.3 | 15.925 | 8153.6 | 4.5379 | 1.5 | 0.012307 | 0.075382 | 0.30788 | -0.087376 | -1.6859
12.5 | 0.125 | 0.75 | 0.00012207 | 0.0019531 | 1.3 | 16.25 | 8320 | 4.4471 | 1.5 | 0.012558 | 0.078491 | 0.32711 | -0.084267 | -1.7074
12.75 | 0.125 | 0.75 | 0.00012207 | 0.0019531 | 1.3 | 16.575 | 8486.4 | 4.3599 | 1.5 | 0.01281 | 0.081662 | 0.34713 | -0.081096 | -1.728
13 | 0.125 | 0.75 | 0.00012207 | 0.0019531 | 1.3 | 16.9 | 8652.8 | 4.2761 | 1.5 | 0.013061 | 0.084895 | 0.36795 | -0.077863 | -1.7479
13.25 | 0.125 | 0.75 | 0.00012207 | 0.0019531 | 1.3 | 17.225 | 8819.2 | 4.1954 | 1.5 | 0.013312 | 0.088192 | 0.38958 | -0.074566 | -1.767
13.5 | 0.125 | 0.75 | 0.00012207 | 0.0019531 | 1.3 | 17.55 | 8985.6 | 4.1177 | 1.5 | 0.013563 | 0.091551 | 0.41205 | -0.071207 | -1.7852
13.75 | 0.125 | 0.75 | 0.00012207 | 0.0019531 | 1.3 | 17.875 | 9152 | 4.0428 | 1.5 | 0.013814 | 0.094974 | 0.43537 | -0.067784 | -1.8026
14 | 0.125 | 0.75 | 0.00012207 | 0.0019531 | 1.3 | 18.2 | 9318.4 | 3.9706 | 1.5 | 0.014066 | 0.098459 | 0.45955 | -0.064299 | -1.8191
14.25 | 0.125 | 0.75 | 0.00012207 | 0.0019531 | 1.3 | 18.525 | 9484.8 | 3.901 | 1.5 | 0.014317 | 0.10201 | 0.4846 | -0.060752 | -1.8347
14.5 | 0.125 | 0.75 | 0.00012207 | 0.0019531 | 1.3 | 18.85 | 9651.2 | 3.8337 | 1.5 | 0.014568 | 0.10562 | 0.51056 | -0.057141 | -1.8494
14.75 | 0.125 | 0.75 | 0.00012207 | 0.0019531 | 1.3 | 19.175 | 9817.6 | 3.7687 | 1.5 | 0.014819 | 0.10929 | 0.53742 | -0.053468 | -1.8633
15 | 0.125 | 0.75 | 0.00012207 | 0.0019531 | 1.3 | 19.5 | 9984 | 3.7059 | 1.5 | 0.01507 | 0.11303 | 0.56521 | -0.049732 | -1.8762
15.25 | 0.125 | 0.75 | 0.00012207 | 0.0019531 | 1.3 | 19.825 | 10150.4 | 3.6452 | 1.5 | 0.015321 | 0.11683 | 0.59394 | -0.045933 | -1.8881
15.5 | 0.125 | 0.75 | 0.00012207 | 0.0019531 | 1.3 | 20.15 | 10316.8 | 3.5864 | 1.5 | 0.015573 | 0.12069 | 0.62363 | -0.042071 | -1.8991
15.75 | 0.125 | 0.75 | 0.00012207 | 0.0019531 | 1.3 | 20.475 | 10483.2 | 3.5295 | 1.5 | 0.015824 | 0.12461 | 0.65429 | -0.038146 | -1.9091
16 | 0.125 | 0.75 | 0.00012207 | 0.0019531 | 1.3 | 20.8 | 10649.6 | 3.4743 | 1.5 | 0.016075 | 0.1286 | 0.68594 | -0.034159 | -1.9182
16.25 | 0.125 | 0.75 | 0.00012207 | 0.0019531 | 1.3 | 21.125 | 10816 | 3.4209 | 1.5 | 0.016326 | 0.13265 | 0.7186 | -0.030109 | -1.9262
16.5 | 0.125 | 0.75 | 0.00012207 | 0.0019531 | 1.3 | 21.45 | 10982.4 | 3.369 | 1.5 | 0.016577 | 0.13676 | 0.75228 | -0.025996 | -1.9332
16.75 | 0.125 | 0.75 | 0.00012207 | 0.0019531 | 1.3 | 21.775 | 11148.8 | 3.3187 | 1.5 | 0.016828 | 0.14094 | 0.78699 | -0.02182 | -1.9392
17 | 0.125 | 0.75 | 0.00012207 | 0.0019531 | 1.3 | 22.1 | 11315.2 | 3.2699 | 1.5 | 0.01708 | 0.14518 | 0.82275 | -0.017582 | -1.9441
17.25 | 0.125 | 0.75 | 0.00012207 | 0.0019531 | 1.3 | 22.425 | 11481.6 | 3.2225 | 1.5 | 0.017331 | 0.14948 | 0.85959 | -0.013281 | -1.948
17.5 | 0.125 | 0.75 | 0.00012207 | 0.0019531 | 1.3 | 22.75 | 11648 | 3.1765 | 1.5 | 0.017582 | 0.15384 | 0.8975 | -0.0089165 | -1.9508
17.75 | 0.125 | 0.75 | 0.00012207 | 0.0019531 | 1.3 | 23.075 | 11814.4 | 3.1318 | 1.5 | 0.017833 | 0.15827 | 0.93651 | -0.0044897 | -1.9524
18 | 0.125 | 0.75 | 0.00012207 | 0.0019531 | -1.3 | 23.4 | 11980.8 | 3.0883 | 1.5 | 0.018084 | 0.16276 | 0.97664 | 0 | -1.953
18.25 | 0.125 | 0.75 | 0.00012207 | 0.0019531 | -1.3 | 23.075 | 11814.4 | 3.1318 | 1.5 | 0.017833 | 0.16725 | 1.0179 | 0.0044897 | -1.9524
18.5 | 0.125 | 0.75 | 0.00012207 | 0.0019531 | -1.3 | 22.75 | 11648 | 3.1765 | 1.5 | 0.017582 | 0.17167 | 1.0603 | 0.0089165 | -1.9508
18.75 | 0.125 | 0.75 | 0.00012207 | 0.0019531 | -1.3 | 22.425 | 11481.6 | 3.2225 | 1.5 | 0.017331 | 0.17604 | 1.1037 | 0.013281 | -1.948
19 | 0.125 | 0.75 | 0.00012207 | 0.0019531 | -1.3 | 22.1 | 11315.2 | 3.2699 | 1.5 | 0.01708 | 0.18034 | 1.1483 | 0.017582 | -1.9441
19.25 | 0.125 | 0.75 | 0.00012207 | 0.0019531 | -1.3 | 21.775 | 11148.8 | 3.3187 | 1.5 | 0.016828 | 0.18458 | 1.1939 | 0.02182 | -1.9392
19.5 | 0.125 | 0.75 | 0.00012207 | 0.0019531 | -1.3 | 21.45 | 10982.4 | 3.369 | 1.5 | 0.016577 | 0.18875 | 1.2406 | 0.025996 | -1.9332
19.75 | 0.125 | 0.75 | 0.00012207 | 0.0019531 | -1.3 | 21.125 | 10816 | 3.4209 | 1.5 | 0.016326 | 0.19287 | 1.2883 | 0.030109 | -1.9262
20 | 0.125 | 0.75 | 0.00012207 | 0.0019531 | -1.3 | 20.8 | 10649.6 | 3.4743 | 1.5 | 0.016075 | 0.19692 | 1.337 | 0.034159 | -1.9182
20.25 | 0.125 | 0.75 | 0.00012207 | 0.0019531 | -1.3 | 20.475 | 10483.2 | 3.5295 | 1.5 | 0.015824 | 0.2009 | 1.3867 | 0.038146 | -1.9091
20.5 | 0.125 | 0.75 | 0.00012207 | 0.0019531 | -1.3 | 20.15 | 10316.8 | 3.5864 | 1.5 | 0.015573 | 0.20483 | 1.4374 | 0.042071 | -1.8991
20.75 | 0.125 | 0.75 | 0.00012207 | 0.0019531 | -1.3 | 19.825 | 10150.4 | 3.6452 | 1.5 | 0.015321 | 0.20869 | 1.4891 | 0.045933 | -1.8881
21 | 0.125 | 0.75 | 0.00012207 | 0.0019531 | -1.3 | 19.5 | 9984 | 3.7059 | 1.5 | 0.01507 | 0.21249 | 1.5418 | 0.049732 | -1.8762
21.25 | 0.125 | 0.75 | 0.00012207 | 0.0019531 | -1.3 | 19.175 | 9817.6 | 3.7687 | 1.5 | 0.014819 | 0.21623 | 1.5953 | 0.053468 | -1.8633
21.5 | 0.125 | 0.75 | 0.00012207 | 0.0019531 | -1.3 | 18.85 | 9651.2 | 3.8337 | 1.5 | 0.014568 | 0.2199 | 1.6499 | 0.057141 | -1.8494
21.75 | 0.125 | 0.75 | 0.00012207 | 0.0019531 | -1.3 | 18.525 | 9484.8 | 3.901 | 1.5 | 0.014317 | 0.22351 | 1.7053 | 0.060752 | -1.8347
22 | 0.125 | 0.75 | 0.00012207 | 0.0019531 | -1.3 | 18.2 | 9318.4 | 3.9706 | 1.5 | 0.014066 | 0.22706 | 1.7616 | 0.064299 | -1.8191
22.25 | 0.125 | 0.75 | 0.00012207 | 0.0019531 | -1.3 | 17.875 | 9152 | 4.0428 | 1.5 | 0.013814 | 0.23054 | 1.8188 | 0.067784 | -1.8026
22.5 | 0.125 | 0.75 | 0.00012207 | 0.0019531 | -1.3 | 17.55 | 8985.6 | 4.1177 | 1.5 | 0.013563 | 0.23396 | 1.8769 | 0.071207 | -1.7852
22.75 | 0.125 | 0.75 | 0.00012207 | 0.0019531 | -1.3 | 17.225 | 8819.2 | 4.1954 | 1.5 | 0.013312 | 0.23732 | 1.9358 | 0.074566 | -1.767
23 | 0.125 | 0.75 | 0.00012207 | 0.0019531 | -1.3 | 16.9 | 8652.8 | 4.2761 | 1.5 | 0.013061 | 0.24062 | 1.9955 | 0.077863 | -1.7479
23.25 | 0.125 | 0.75 | 0.00012207 | 0.0019531 | -1.3 | 16.575 | 8486.4 | 4.3599 | 1.5 | 0.01281 | 0.24385 | 2.0561 | 0.081096 | -1.728
23.5 | 0.125 | 0.75 | 0.00012207 | 0.0019531 | -1.3 | 16.25 | 8320 | 4.4471 | 1.5 | 0.012558 | 0.24703 | 2.1174 | 0.084267 | -1.7074
23.75 | 0.125 | 0.75 | 0.00012207 | 0.0019531 | -1.3 | 15.925 | 8153.6 | 4.5379 | 1.5 | 0.012307 | 0.25013 | 2.1796 | 0.087376 | -1.6859
24 | 0.125 | 0.75 | 0.00012207 | 0.0019531 | -1.3 | 15.6 | 7987.2 | 4.6324 | 1.5 | 0.012056 | 0.25318 | 2.2425 | 0.090421 | -1.6637
24.25 | 0.125 | 0.75 | 0.00012207 | 0.0019531 | -1.3 | 15.275 | 7820.8 | 4.731 | 1.5 | 0.011805 | 0.25616 | 2.3062 | 0.093404 | -1.6407
24.5 | 0.125 | 0.75 | 0.00012207 | 0.0019531 | -1.3 | 14.95 | 7654.4 | 4.8338 | 1.5 | 0.011554 | 0.25908 | 2.3706 | 0.096324 | -1.617
24.75 | 0.125 | 0.75 | 0.00012207 | 0.0019531 | -1.3 | 14.625 | 7488 | 4.9412 | 1.5 | 0.011303 | 0.26194 | 2.4357 | 0.099181 | -1.5926
25 | 0.125 | 0.75 | 0.00012207 | 0.0019531 | -1.3 | 14.3 | 7321.6 | 5.0535 | 1.5 | 0.011051 | 0.26473 | 2.5015 | 0.10197 | -1.5674
25.25 | 0.125 | 0.75 | 0.00012207 | 0.0019531 | -1.3 | 13.975 | 7155.2 | 5.1711 | 1.5 | 0.0108 | 0.26746 | 2.5681 | 0.10471 | -1.5416
25.5 | 0.125 | 0.75 | 0.00012207 | 0.0019531 | -1.3 | 13.65 | 6988.8 | 5.2942 | 1.5 | 0.010549 | 0.27013 | 2.6353 | 0.10738 | -1.5151
25.75 | 0.125 | 0.75 | 0.00012207 | 0.0019531 | -1.3 | 13.325 | 6822.4 | 5.4233 | 1.5 | 0.010298 | 0.27274 | 2.7031 | 0.10998 | -1.4879
26 | 0.125 | 0.75 | 0.00012207 | 0.0019531 | -1.3 | 13 | 6656 | 5.5589 | 1.5 | 0.010047 | 0.27528 | 2.7716 | 0.11252 | -1.4601
26.25 | 0.125 | 0.75 | 0.00012207 | 0.0019531 | -1.3 | 12.675 | 6489.6 | 5.7014 | 1.5 | 0.0097956 | 0.27776 | 2.8408 | 0.115 | -1.4316
26.5 | 0.125 | 0.75 | 0.00012207 | 0.0019531 | -1.3 | 12.35 | 6323.2 | 5.8515 | 1.5 | 0.0095445 | 0.28018 | 2.9105 | 0.11742 | -1.4026
26.75 | 0.125 | 0.75 | 0.00012207 | 0.0019531 | -1.3 | 12.025 | 6156.8 | 6.0096 | 1.5 | 0.0092933 | 0.28253 | 2.9808 | 0.11978 | -1.3729
27 | 0.125 | 0.75 | 0.00012207 | 0.0019531 | -1.3 | 11.7 | 5990.4 | 6.1765 | 1.5 | 0.0090421 | 0.28483 | 3.0518 | 0.12207 | -1.3427
27.25 | 0.125 | 0.75 | 0.00012207 | 0.0019531 | -1.3 | 11.375 | 5824 | 6.353 | 1.5 | 0.0087909 | 0.28706 | 3.1232 | 0.1243 | -1.3119
27.5 | 0.125 | 0.75 | 0.00012207 | 0.0019531 | -1.3 | 11.05 | 5657.6 | 6.5399 | 1.5 | 0.0085398 | 0.28922 | 3.1953 | 0.12646 | -1.2806
27.75 | 0.125 | 0.75 | 0.00012207 | 0.0019531 | -1.3 | 10.725 | 5491.2 | 6.7381 | 1.5 | 0.0082886 | 0.29133 | 3.2678 | 0.12857 | -1.2487
28 | 0.125 | 0.75 | 0.00012207 | 0.0019531 | -1.3 | 10.4 | 5324.8 | 6.9486 | 1.5 | 0.0080374 | 0.29337 | 3.3409 | 0.13061 | -1.2163
28.25 | 0.125 | 0.75 | 0.00012207 | 0.0019531 | -1.3 | 10.075 | 5158.4 | 7.1728 | 1.5 | 0.0077863 | 0.29534 | 3.4145 | 0.13259 | -1.1834
28.5 | 0.125 | 0.75 | 0.00012207 | 0.0019531 | -1.3 | 9.75 | 4992 | 7.4119 | 1.5 | 0.0075351 | 0.29726 | 3.4886 | 0.1345 | -1.15
28.75 | 0.125 | 0.75 | 0.00012207 | 0.0019531 | -1.3 | 9.425 | 4825.6 | 7.6674 | 1.5 | 0.0072839 | 0.29911 | 3.5631 | 0.13635 | -1.1161
29 | 0.125 | 0.75 | 0.00012207 | 0.0019531 | -1.3 | 9.1 | 4659.2 | 7.9413 | 1.5 | 0.0070328 | 0.3009 | 3.6381 | 0.13814 | -1.0818
29.25 | 0.125 | 0.75 | 0.00012207 | 0.0019531 | -1.3 | 8.775 | 4492.8 | 8.2354 | 1.5 | 0.0067816 | 0.30263 | 3.7136 | 0.13987 | -1.0471
29.5 | 0.125 | 0.75 | 0.00012207 | 0.0019531 | -1.3 | 8.45 | 4326.4 | 8.5521 | 1.5 | 0.0065304 | 0.30429 | 3.7895 | 0.14153 | -1.0119
29.75 | 0.125 | 0.75 | 0.00012207 | 0.0019531 | -1.3 | 8.125 | 4160 | 8.8942 | 1.5 | 0.0062792 | 0.30589 | 3.8657 | 0.14314 | -0.97632
30 | 0.125 | 0.75 | 0.00012207 | 0.0019531 | -1.3 | 7.8 | 3993.6 | 9.2648 | 1.5 | 0.0060281 | 0.30743 | 3.9424 | 0.14467 | -0.94035
30.25 | 0.125 | 0.75 | 0.00012207 | 0.0019531 | -1.3 | 7.475 | 3827.2 | 9.6676 | 1.5 | 0.0057769 | 0.30891 | 4.0194 | 0.14615 | -0.904
30.5 | 0.125 | 0.75 | 0.00012207 | 0.0019531 | -1.3 | 7.15 | 3660.8 | 10.1071 | 1.5 | 0.0055257 | 0.31032 | 4.0968 | 0.14756 | -0.86728
30.75 | 0.125 | 0.75 | 0.00012207 | 0.0019531 | -1.3 | 6.825 | 3494.4 | 10.5884 | 1.5 | 0.0052746 | 0.31167 | 4.1746 | 0.14891 | -0.83022
31 | 0.125 | 0.75 | 0.00012207 | 0.0019531 | -1.3 | 6.5 | 3328 | 11.1178 | 1.5 | 0.0050234 | 0.31296 | 4.2527 | 0.1502 | -0.79283
31.25 | 0.125 | 0.75 | 0.00012207 | 0.0019531 | -1.3 | 6.175 | 3161.6 | 11.7029 | 1.5 | 0.0047722 | 0.31418 | 4.3311 | 0.15142 | -0.75513
31.5 | 0.125 | 0.75 | 0.00012207 | 0.0019531 | -1.3 | 5.85 | 2995.2 | 12.3531 | 1.5 | 0.0045211 | 0.31534 | 4.4097 | 0.15259 | -0.71713
31.75 | 0.125 | 0.75 | 0.00012207 | 0.0019531 | -1.3 | 5.525 | 2828.8 | 13.0798 | 1.5 | 0.0042699 | 0.31644 | 4.4887 | 0.15368 | -0.67885
32 | 0.125 | 0.75 | 0.00012207 | 0.0019531 | -1.3 | 5.2 | 2662.4 | 13.8972 | 1.5 | 0.0040187 | 0.31748 | 4.568 | 0.15472 | -0.64029
32.25 | 0.125 | 0.75 | 0.00012207 | 0.0019531 | -1.3 | 4.875 | 2496 | 14.8237 | 1.5 | 0.0037675 | 0.31845 | 4.6475 | 0.15569 | -0.60149
32.5 | 0.125 | 0.75 | 0.00012207 | 0.0019531 | -1.3 | 4.55 | 2329.6 | 15.8826 | 1.5 | 0.0035164 | 0.31936 | 4.7272 | 0.1566 | -0.56246
32.75 | 0.125 | 0.75 | 0.00012207 | 0.0019531 | -1.3 | 4.225 | 2163.2 | 17.1043 | 1.5 | 0.0032652 | 0.32021 | 4.8071 | 0.15745 | -0.5232
33 | 0.125 | 0.75 | 0.00012207 | 0.0019531 | -1.3 | 3.9 | 1996.8 | 18.5296 | 1.5 | 0.003014 | 0.321 | 4.8873 | 0.15824 | -0.48374
33.25 | 0.125 | 0.75 | 0.00012207 | 0.0019531 | -1.3 | 3.575 | 1830.4 | 20.2142 | 1.5 | 0.0027629 | 0.32172 | 4.9676 | 0.15896 | -0.44409
33.5 | 0.125 | 0.75 | 0.00012207 | 0.0019531 | -1.3 | 3.25 | 1664 | 22.2356 | 1.5 | 0.0025117 | 0.32238 | 5.0481 | 0.15962 | -0.40427
33.75 | 0.125 | 0.75 | 0.00012207 | 0.0019531 | -1.3 | 2.925 | 1497.6 | 24.7062 | 1.5 | 0.0022605 | 0.32297 | 5.1288 | 0.16021 | -0.36429
34 | 0.125 | 0.75 | 0.00012207 | 0.0019531 | -1.3 | 2.6 | 1331.2 | 27.7945 | 1.5 | 0.0020094 | 0.32351 | 5.2096 | 0.16075 | -0.32417
34.25 | 0.125 | 0.75 | 0.00012207 | 0.0019531 | -1.3 | 2.275 | 1164.8 | 31.7651 | 1.5 | 0.0017582 | 0.32398 | 5.2905 | 0.16122 | -0.28392
34.5 | 0.125 | 0.75 | 0.00012207 | 0.0019531 | -1.3 | 1.95 | 998.4 | 37.0593 | 1.5 | 0.001507 | 0.32439 | 5.3716 | 0.16163 | -0.24356
34.75 | 0.125 | 0.75 | 0.00012207 | 0.0019531 | -1.3 | 1.625 | 832 | 44.4712 | 1.5 | 0.0012558 | 0.32473 | 5.4527 | 0.16197 | -0.20311
35 | 0.125 | 0.75 | 0.00012207 | 0.0019531 | -1.3 | 1.3 | 665.6 | 55.5889 | 1.5 | 0.0010047 | 0.32501 | 5.5339 | 0.16226 | -0.16259
35.25 | 0.125 | 0.75 | 0.00012207 | 0.0019531 | -1.3 | 0.975 | 499.2 | 74.1186 | 1.5 | 0.00075351 | 0.32523 | 5.6152 | 0.16248 | -0.12199
35.5 | 0.125 | 0.75 | 0.00012207 | 0.0019531 | -1.3 | 0.65 | 332.8 | 111.1779 | 1.5 | 0.00050234 | 0.32539 | 5.6966 | 0.16263 | -0.081355
35.75 | 0.125 | 0.75 | 0.00012207 | 0.0019531 | -1.3 | 0.325 | 166.4 | 222.3558 | 1.5 | 0.00025117 | 0.32548 | 5.7779 | 0.16273 | -0.040686
36 | 0.125 | 0.75 | 0.00012207 | 0.0019531 | 0 | 0 | 0 | #DIV/0! | 1.5 | 0 | 0.32552 | 5.8593 | 0.16276 | 8.8124e-16